## Working
AIR METER STANDARDIZATION REPORT
DISTRICT ?
Date | Today | AASHTO | DOTD
Gang
Property Control Number / ID
Manufacturer
5% Vessel Verification
Weight of Vessel, Glass & Water (g)
Weight of Vessel & Glass (g) - tare
Bottom Bowl Volume Verification
Diameter (in)
Height (in)
Weight of Bowl, Glass & Water (lbs)
Weight of Bowl & Glass - tare (lbs)
Water Temperature
Standardization Process
Attempt Number | 1 | 2 | 3
Initial Pressure (IP)
Air Content Reading = (A)
5% Std Vessel, Water & Glass
Water Weight - (w)
Verification Equipment
Scale ID |  | Verifiactions determine the Calibration Volume of the Bottom Bowl and the 5% Vessel. Standardization Process captures data from each trial. The weights for the 5% Std Vessel, Water & Glass will not be the same as the verification value. Zero Air is not required in the Standardization Process for the 5% Vessel. Volumes will be calculated and compared.
Glass Plate | 12" x 12" x 3/8"
2" x 2" x 3/8"
Thermometer SN
Technician
Title

## Enter Info
AIR METER STANDARDIZATION REPORT
DISTRICT ?
Date | Today | AASHTO | DOTD
Gang
Property Control Number
Manufacturer
%5 Vessel Verification
Weight of Vessel, Glass & Water (g)
Weight of Vessel & Glass (g)
Bottom Bowl
Diameter (in)
Height (in)
Weight of Bowl, Glass & Water (lbs.)
Weight of Bowl & Glass (lbs.)
Water Temperature
Standardization Process
Attempt Number | 1 | 2 | 3
Initial Pressure (IP)
Air Content Reading = (A)
5% Std Vessel, Water & Glass
Water Weight - (w)
Verification Equipment
Scale
Glass Plate
Thermometer
Technician
Title

## Report
STATE OF LOUISIANA
DEPARTMENT OF TRANSPORTATION AND DEVELOPMENT
Standardization of
PRESSURE AIR METER
AASHTO T 152 and ASTM C231 stipulate a three (3) month standardization schedule for the Type B Pressure Air Meter. Rough handling of test equipment reduces time intervals.
Pressure Meter ID: |  | 0 |  |  | Property Control Number: |  |  | 0
Verification of 5% Vessel (Cylinder): |  |  |  |  | Verification of Bowl:
|  |  | gram | lbs |  |  |  | lbs
Weight of Vessel, Glass & Water: |  |  | 0 | 0 | Weight of Bowl, Glass & Water: |  |  | 0
Weight of Vessel & Glass: |  |  | 0 | 0 | Weight of Bowl & Glass: |  |  | 0
Weight of Water (WV): |  |  | 0 | 0 | Weight of Water (WB): |  |  | 0
% Volume of Calibration Vessel = R = 100(WV) / (WB) = | [5 empty] | #DIV/0! |  | %
Meter Pressure Verified:
Initial Pressure = (IP): |  |  | 0
Air Content Reading % = (A): |  |  | 0
5% Std Vessel, Water & Glass (g): |  |  | 0
Water Weight (g) - (w): |  |  | 0
% Volume - K = (w/WB)100: |  |  | #DIV/0! |  | #VALUE! |  | #VALUE!
Meter Error - (A-K): |  |  |  |  | #VALUE! |  | #VALUE!
Verification Equipment Used: |  |  |  | Scale: | 0
|  |  |  | Glass Plate: | 0
0
|  |  |  | Thermometer: | 0
Standardized By : |  | 0 |  | Title: | 0 |  | Date: | 0
[7 empty] | Next Std Due Date DOTD: | 0
Manufacturer: |  | 0 |  |  |  |  | Next Std Due Date AASHTO: | 0
PRESSURE AIR METER CRITICAL DIMENSION & TOLERANCES
Bottom Bowl:
|  | (D) Diameter= | 0 |  | in.
|  | (H) Height = | 0 |  | in.
|  | (D/H) Ratio = | #DIV/0! |  | {.075 to 1.25 Required}
Table 3: Density of Water (AASHTO T 19, ASTM C29)
| Temperature |  |  |  | Density of Water
| oC |  | oF |  | kg / m3 |  | lb / ft3
| 15.6 |  | 60 |  | 999.01 |  | 62.366
| 18.3 |  | 65 |  | 998.54 |  | 62.336
| 21.1 |  | 70 |  | 997.97 |  | 62.301 |  | Density of Water Interpolation
| 23 |  | 73.4 |  | 997.54 |  | 62.274
| 23.9 |  | 75 |  | 997.32 |  | 62.261 |  | 75 | 62.261
| 26.7 |  | 80 |  | 996.59 |  | 62.216 |  | 0 | 62.936 | Interpolated Value
| 29.4 |  | 85 |  | 995.83 |  | 62.166 |  | 80 | 62.216
|  | (T) Temperature of Water: |  |  |  | 0 |  | oF
|  | (Wb) Mass (Weight) of Water: |  |  |  | 0 |  | lb
|  | (D) Density of Water: |  |  |  | 62.936 |  | lb/ft3
(Interpolated from Table 3)
|  | (V) Volume of Measuring Bowl: |  |  |  | 0 |  | ft3
Wb / D. {0.20 ft3 or 0.666 m3
is the minimum allowed}

## Blank Report
STATE OF LOUISIANA
DEPARTMENT OF TRANSPORTATION AND DEVELOPMENT
Standardization of
PRESSURE AIR METER
AASHTO T 152 and ASTM C231 stipulate a three (3) month standardization schedule for the Type B Pressure Air Meter. Rough handling of test equipment reduces time intervals.
Pressure Meter ID: |  |  |  |  | Property Control Number:
Verification of 5% Vessel (Cylinder): |  |  |  |  | Verification of Bowl:
|  |  | gram | lbs |  |  | lbs
Weight of Vessel, Glass & Water: |  |  |  |  | Weight of Bowl, Glass & Water:
Weight of Vessel & Glass: |  |  |  |  | Weight of Bowl & Glass:
Weight of Water (WV): |  |  |  |  | Weight of Water (WB):
% Volume of Calibration Vessel = R = 100(WV) / (WB) = | [6 empty] | %
Meter Pressure Verified:
Initial Pressure = (IP): |  |  |  |  | Weight in gram
Air Content Reading % = (A):
5% Std Vessel, Water & Glass:
Water Weight (g) - (w):
% Volume - K = (w/WB)100:
Meter Error - (A-K):
Verification Equipment Used: |  |  |  | Scale:
|  |  |  | Glass Plate: | 0
Thermometer:
Standardized By : |  |  |  | Title: |  | Date:
Next Std Due Date DOTD:
Next Std Due Date AASHTO:
PRESSURE AIR METER CRITICAL DIMENSION & TOLERANCES
Bottom Bowl:
|  | (D) Diameter= |  |  | in.
|  | (H) Height = |  |  | in.
|  | (D/H) Ratio = |  |  | {.075 to 1.25 Required}
Table 3: Density of Water (AASHTO T 19, ASTM C29)
| Temperature |  |  |  | Density of Water
| oC |  | oF |  | kg / m3 | lb / ft3
| 15.6 |  | 60 |  | 999.01 | 62.366
| 18.3 |  | 65 |  | 998.54 | 62.336
| 21.1 |  | 70 |  | 997.97 | 62.301 |  | Density of Water Interpolation
| 23 |  | 73.4 |  | 997.54 | 62.274
| 23.9 |  | 75 |  | 997.32 | 62.261 |  | 65 | 62.336
| 26.7 |  | 80 |  | 996.59 | 62.216 |  | 66.2 | 62.3276 | Interpolated Value
| 29.4 |  | 85 |  | 995.83 | 62.166 |  | 70 | 62.301
|  | (T) Temperature of Water: |  |  |  |  | oF
|  | (Wb) Mass (Weight) of Water: |  |  |  |  | lb
|  | (D) Density of Water: |  |  |  |  | lb/ft3
(Interpolated from Table 3)
|  | (V) Volume of Measuring Bowl: |  |  |  |  | ft3
Wb / D. {0.20 ft3 or 0.666 m3
is the minimum allowed}