## Cement
Louisiana Department of Transportation & Development |  |  |  |  | Rev. 12/15
CEMENT MONTHLY MILL REPORT
Material Code |  |  | Date Sampled
APS Code |  |  | Date Tested
Producer/Supplier |  |  | Tested By
Manufacturer/Plant |  |  | Approved By
Sample ID |  | MR
Note: Sample ID should be in MM-YY format (Ex. MR 08-15)
PHYSICAL PROPERTIES
PROCEDURE | TEST DESCRIPTION |  |  | RESULT
T131 | Time of Set, Vicat Initial, Minutes
T131 | Time of Set, Vicat Final, Minutes
T154 | Time of Set, Gilmore Initial, Minutes
T154 | Time of Set, Gilmore Final, Minutes
C186 | Heat of Hydration, 7 Days, Calories
C186 | Heat of Hydration, 28 Days, Calories
T107 | Autoclave Expansion, %
T129 | Normal Consistency, %
T98 | Turbidimeter Fineness
T153 | Air Permeability Fineness
T137 | Air Content, %
T133 | Specific Gravity
T186 | False Set, %
C1038 | Expansion Cement Mortar Bars
T106 | Compressive Strength, 24 Hours
T106 | Compressive Strength, 72 Hours
T106 | Compressive Strength, 7 Days
T106 | Compressive Strength, 28 Days
| CHEMICAL PROPERTIES T105 |  |  | RESULT
Loss on Ignition. %
Sulfur Trioxide, %
Silicon Dioxide, %
Fe and Al Dioxide, %
Calcium Oxide, %
Magnesium Oxide, %
Total Oxides, %
Insoluble Residue, %
Tricalcium Aluminate, %
Tricalcium Silicate, %
Ferric Oxide, %
Aluminum Oxide, %
Al Oxide/Fe Oxide, %
Alkalies, % Na₂O