## Data
| STATE OF LOUISIANA | [11 empty] | AMA 3-12-09
DEPARTMENT OF TRANSPORTATION AND DEVELOPMENT
TEST PILE LOADING RECORD
State Project No. |  |  |  |  | F.A.P. No. | [5 empty] | Test Pile No:
Name of Structure | [5 empty] | Inspector: |  |  |  | Station:
Design Load (DL), tons = |  |  |  |  | Loading Date: |  |  |  |  | Pile Tip Elevation:
Max Test Load (3xDL) = |  |  |  | 0 |  | Time Start: |  |  |  |  | Temp Casing Tip Elevation:
Load Increment (10%-15% DL) = |  |  |  | 0 |  | Time Stop: |  |  | Jack # |  | Date Cal.
Test Pile Dimension (dpile)inches= |  |  |  |  | Plunging Failure = |  | .141 dp | " square | Gauge#
|  |  | L (ft) = |  |  |  | .100 dp | " round | L. Cell # |  | Date Cal.
LOAD INCREMENT | LOAD (tons) | TIME HELD (minutes) | GAUGE READING (inches) |  | AVERAGE GROSS MOVEMENT [=AVE.READING(t1)-AVE.READING(t0)] |  | LOAD INCREMENT | LOAD (tons) | TIME HELD (minutes) | GAUGE READING (inches) |  | AVERAGE GROSS MOVEMENT [=AVE.READING(t)-AVE.READING(0)]
|  |  | Left | Right | [5 empty] | Left | Right
0 | 0 | 0 |  |  |  | < baseline | 16 | 0 | 0
5
1 | 0 | 0
|  | 5 |  |  |  |  | 17 | 0 | 0
5
2 | 0 | 0
|  | 5 |  |  |  |  | 18 | 0 | 0
5
3 | 0 | 0
|  | 5 |  |  |  |  | 19 | 0 | 0
5
4 | 0 | 0
|  | 5 |  |  |  |  | 20 | 0 | 0
5
5 | 0 | 0
|  | 5 |  |  |  |  | 21 | 0 | 0
5
6 | 0 | 0
|  | 5 |  |  |  |  | 22 | 0 | 0
5
7 | 0 | 0
|  | 5 |  |  |  |  | 23 | 0 | 0
5
8 | 0 | 0
|  | 5 |  |  |  |  | 24 | 0 | 0
5
9 | 0 | 0
|  | 5 |  |  |  |  | 25 | 0 | 0
5
10 | 0 | 0
5
11 | 0 | 0 |  |  |  |  | 100% |  | 0
|  | 5 |  |  |  |  | 75% | 0 | 0
5
12 | 0 | 0 |  |  |  |  | 50% | 0 | 0
|  | 5 | [6 empty] | 5
[7 empty] | 25% | 0 | 0
13 | 0 | 0 | [6 empty] | 5
|  | 5 |  |  |  |  | 0 | 0 | 0
30
14 | 0 | 0
|  | 5 |  |  |  |  | GROSS MOVEMENT  =
PERMANENT SETTLEMENT  =
15 | 0 | 0 | [5 empty] | ACCEPTABLE or PLUNGING?
|  | 5 |  |  |  |  | ELASTIC REBOUND  -  =
self generated table using data from above to aid plot graph
|  |  | load incr | load=x | displacement=y
|  |  | 0 | 0 | 0
|  |  | 1 | 0 | 0
|  |  | 2 | 0 | 0
|  |  | 3 | 0 | 0
|  |  | 4 | 0 | 0
|  |  | 5 | 0 | 0
|  |  | 6 | 0 | 0
|  |  | 7 | 0 | 0
|  |  | 8 | 0 | 0
|  |  | 9 | 0 | 0
|  |  | 10 | 0 | 0
|  |  | 11 | 0 | 0
|  |  | 12 | 0 | 0
|  |  | 13 | 0 | 0
|  |  | 14 | 0 | 0
|  |  | 15 | 0 | 0
|  |  | 16 | 0 | 0
|  |  | 17 | 0 | 0
|  |  | 18 | 0 | 0
|  |  | 19 | 0 | 0
|  |  | 20 | 0 | 0
|  |  | 21 | 0 | 0
|  |  | 22 | 0 | 0
|  |  | 23 | 0 | 0
|  |  | 24 | 0 | 0
|  |  | 25 | 0 | 0
|  |  | 100% | 0 | 0
|  |  | 75% | 0 | 0
|  |  | 50% | 0 | 0
|  |  | 25% | 0 | 0
|  |  | 0% | 0 | 0
1-17-1995 Memo from Jimmy Little, use ultimate capacity as intersection of slope of flat portion of gross settlement curve and line tangent to steep portion of settlement curve with a slope of .05"/ton
determine control points to establish 0.05"/ton slope line assumes P25 tangent control point
|  |  |  | x (load) | y (displacement)
|  |  | last loaded point | 0 | 0
|  |  | determined point (y=0) | 0 | 0
FHWA-HI-97-013, page 19-12, Davisson Offset Limit Method
1) determine control points to establish elastic and Davisson failure line assumes P5 is last pure elastic deformation
| Slope of elastic line = Δ5/P5 |  |  |  | #DIV/0! | "/ton
[7 empty] | x (load) | y (displacement)
| Elastic initial point | [5 empty] | 0 | 0
| Elastic second point = Pmax* slope | [5 empty] | 0 | #DIV/0!
| elastic movement at head = .1575"+ D/120 | [5 empty] | 0 | -0.1575 |  | Davisson Offset Limit Method
| Second point = EMOH + Pmax* slope | [5 empty] | 0 | #DIV/0!
2) determine control points to establish elastic and Davisson failure line assuming pure elastic shortening in end bearing equation on page 19-13
3) determine control points to establish elastic and Davisson failure line assuming pure elastic shortening above casing tip and linear amount to zero in friction length
All three variations on the Davisson method on sample data yielded essentially the same values, but because method "1" was most conservative, that will be the one that is used in plotting

## Sample Data
| STATE OF LOUISIANA | [11 empty] | AMA 3-12-09
DEPARTMENT OF TRANSPORTATION AND DEVELOPMENT
TEST PILE LOADING RECORD
State Project No. |  |  | 013-13-0027 |  | F.A.P. No. |  | STP-5200(502) |  |  |  | Test Pile No: | 1
Name of Structure |  |  | US 190, Fremoux Avenue |  |  | Inspector: | JF |  |  | Station: |  | 113+50 Lt
Design Load (DL), tons = |  |  |  | 125 | Loading Date: |  | 2006-09-06 |  |  | Pile Tip Elevation: |  | -35
Max Test Load (3xDL) = |  |  |  | 375 |  | Time Start: | 8:30 |  |  |  | Temp Casing Tip Elevation: | 10
Load Increment (10%-15% DL) = |  |  |  | 15 |  | Time Stop: | 11:15 |  | Jack # | J-A1 | Date Cal. | 2006-08-16 | OK
Test Pile Dimension (dpile)inches= |  |  |  | 24 | Plunging Failure = |  | 3.3936 | " square | Gauge# | PG-5000
|  |  | L (ft) = | 70 |  |  | 2.4 | " round | L. Cell # |  | Date Cal.
LOAD INCREMENT | LOAD (tons) | TIME HELD (minutes) | GAUGE READING (inches) |  | AVERAGE GROSS MOVEMENT [=AVE.READING(t1)-AVE.READING(t0)] |  | LOAD INCREMENT | LOAD (tons) | TIME HELD (minutes) | GAUGE READING (inches) |  | AVERAGE GROSS MOVEMENT [=AVE.READING(t)-AVE.READING(0)]
|  |  | Left | Right | [5 empty] | Left | Right
0 | 0 | 0 | 1 | 1.005 | 1.0025 | < baseline | 16 | 240 | 0 | 1.23 | 1.235 | 0.23
[9 empty] | 5 | 1.23 | 1.235 | 0.23
1 | 15 | 0 | 1.005 | 1.01 | 0.005
|  | 5 | 1.005 | 1.01 | 0.005 |  | 17 | 255 | 0 | 1.255 | 1.26 | 0.255
[9 empty] | 5 | 1.255 | 1.26 | 0.255
2 | 30 | 0 | 1.01 | 1.015 | 0.01
|  | 5 | 1.01 | 1.015 | 0.01 |  | 18 | 270 | 0 | 1.285 | 1.29 | 0.285
[9 empty] | 5 | 1.285 | 1.29 | 0.285
3 | 45 | 0 | 1.015 | 1.02 | 0.015
|  | 5 | 1.015 | 1.02 | 0.015 |  | 19 | 285 | 0 | 1.315 | 1.32 | 0.315
[9 empty] | 5 | 1.315 | 1.32 | 0.315
4 | 60 | 0 | 1.02 | 1.025 | 0.02
|  | 5 | 1.02 | 1.025 | 0.02 |  | 20 | 300 | 0 | 1.345 | 1.35 | 0.345
[9 empty] | 5 | 1.345 | 1.35 | 0.345
5 | 75 | 0 | 1.03 | 1.035 | 0.03
|  | 5 | 1.03 | 1.035 | 0.03 |  | 21 | 315 | 0 | 1.4 | 1.405 | 0.4
[9 empty] | 5 | 1.4 | 1.405 | 0.4
6 | 90 | 0 | 1.04 | 1.045 | 0.04
|  | 5 | 1.04 | 1.045 | 0.04 |  | 22 | 330 | 0 | 1.475 | 1.48 | 0.475
[9 empty] | 5 | 1.475 | 1.48 | 0.475
7 | 105 | 0 | 1.05 | 1.055 | 0.05
|  | 5 | 1.05 | 1.055 | 0.05 |  | 23 | 345 | 0 | 1.575 | 1.58 | 0.575
[9 empty] | 5 | 1.575 | 1.58 | 0.575
8 | 120 | 0 | 1.065 | 1.07 | 0.065
|  | 5 | 1.065 | 1.07 | 0.065 |  | 24 | 360 | 0 | 1.9 | 1.905 | 0.9
[9 empty] | 5 | 1.9 | 1.905 | 0.9
9 | 135 | 0 | 1.08 | 1.085 | 0.08
|  | 5 | 1.08 | 1.085 | 0.08 |  | 25 | 375 | 0 | 2.4 | 2.405 | 1.4
[9 empty] | 5 | 2.405 | 2.41 | 1.405
10 | 150 | 0 | 1.095 | 1.1 | 0.095
|  | 5 | 1.095 | 1.1 | 0.095
11 | 165 | 0 | 1.115 | 1.12 | 0.115 |  | 100% | 375 | 0 | 2.405 | 2.41 | 1.405
|  | 5 | 1.115 | 1.12 | 0.115 |  | 75% | 281.25 | 0 | 1.5 | 1.505 | 0.5
[9 empty] | 5 | 1.5 | 1.505 | 0.5
12 | 180 | 0 | 1.135 | 1.14 | 0.135 |  | 50% | 187.5 | 0 | 1.2 | 1.205 | 0.2
|  | 5 | 1.135 | 1.14 | 0.135 |  |  |  | 5 | 1.2 | 1.205 | 0.2
[7 empty] | 25% | 93.75 | 0 | 1.07 | 1.075 | 0.07
13 | 195 | 0 | 1.155 | 1.16 | 0.155 |  |  |  | 5 | 1.07 | 1.075 | 0.07
|  | 5 | 1.155 | 1.16 | 0.155 |  | 0 | 0 | 0 | 1.026 | 1.031 | 0.026
[9 empty] | 30 | 1.026 | 1.031 | 0.026
14 | 210 | 0 | 1.18 | 1.185 | 0.18
|  | 5 | 1.18 | 1.185 | 0.18 |  | GROSS MOVEMENT  = |  |  |  |  | 1.405
[7 empty] | PERMANENT SETTLEMENT  = |  |  |  |  | 0.026
15 | 225 | 0 | 1.205 | 1.21 | 0.205 |  |  | ACCEPTABLE or PLUNGING? |  |  |  | WITHIN LIMIT Sq Pile
|  | 5 | 1.205 | 1.21 | 0.205 |  | ELASTIC REBOUND  -  = |  |  |  |  | 1.379
self generated table using data from above to aid plot graph
|  |  | Load incr | load=x | displacement=y
|  |  | 0 | 0 | 0
|  |  | 1 | 15 | -0.005
|  |  | 2 | 30 | -0.01
|  |  | 3 | 45 | -0.015
|  |  | 4 | 60 | -0.02
|  |  | 5 | 75 | -0.03
|  |  | 6 | 90 | -0.04
|  |  | 7 | 105 | -0.05
|  |  | 8 | 120 | -0.065
|  |  | 9 | 135 | -0.08
|  |  | 10 | 150 | -0.095
|  |  | 11 | 165 | -0.115
|  |  | 12 | 180 | -0.135
|  |  | 13 | 195 | -0.155
|  |  | 14 | 210 | -0.18
|  |  | 15 | 225 | -0.205
|  |  | 16 | 240 | -0.23
|  |  | 17 | 255 | -0.255
|  |  | 18 | 270 | -0.285
|  |  | 19 | 285 | -0.315
|  |  | 20 | 300 | -0.345
|  |  | 21 | 315 | -0.4
|  |  | 22 | 330 | -0.475
|  |  | 23 | 345 | -0.575
|  |  | 24 | 360 | -0.9
|  |  | 25 | 375 | -1.405
|  |  | 100% | 375 | -1.405
|  |  | 75% | 281.25 | -0.5
|  |  | 50% | 187.5 | -0.2
|  |  | 25% | 93.75 | -0.07
|  |  | 0% | 0 | -0.026
1-17-1995 Memo from Jimmy Little, use ultimate capacity as intersection of slope of flat portion of gross settlement curve and line tangent to steep portion of settlement curve with a slope of .05"/ton
determine control points to establish 0.05"/ton slope line assumes P25 tangent control point
|  |  |  | x (load) | y (displacement)
|  |  | last loaded point | 375 | -1.405
|  |  | determined point (y=0) | 346.9 | 0
FHWA-HI-97-013, page 19-12, Davisson Offset Limit Method
1) determine control points to establish elastic and Davisson failure line assuming P5 is last pure elastic deformation
| Slope of elastic line = Δ5/P5 |  |  |  | -0.0004 | "/ton
[7 empty] | x (load) | y (displacement)
| Elastic initial point | [5 empty] | 0 | 0
| Elastic second point = Pmax* slope | [5 empty] | 375 | -0.15
| failing movement at head = .1575"+ D/120 | [5 empty] | 0 | -0.3575 |  | Davisson Offset Limit Method
| Second point = FMAH + Pmax* slope | [5 empty] | 375 | -0.5075
2) determine control points to establish elastic and Davisson failure line assuming pure elastic shortening in end bearing equation on page 19-13
| Prestress pile data |  |  |  | assume f'c = 6000, w=145, AASHTO '96 8.7.1
| b (in) | A (in2) | E (psi) |  | E=w1.5*33(f'c).5= |  | 4463150 |  | psi
| 14 | 196 | 4463150 |  | A = |  |  | 489 | in2
| 16 | 256 |  |  | D = PmaxL/AE = |  |  | -0.28866 | in
| 18 | 324 | [8 empty] | x (load) | y (displacement)
| 20 | 400 |  |  | Elastic initial point | [5 empty] | 0 | 0
| 24 | 489 |  |  | Elastic second point = D | [5 empty] | 375 | -0.28866
| 30 | 686 |  |  | failing movement at head = .1575"+ D/120 | [5 empty] | 0 | -0.3575
| 36 | 898 |  |  | Second point = FMAH + D | [5 empty] | 375 | -0.64616
3) determine control points to establish elastic and Davisson failure line assuming pure elastic shortening above casing tip and linear amount to zero in friction length
| Prestress pile data |  |  |  | assume f'c = 6000, w=145, AASHTO '96 8.7.1
| b (in) | A (in2) | E (psi) |  | E=w1.5*33(f'c).5= |  | 4463150 |  | psi
| 14 | 196 | 4463150 |  | A = |  |  | 489 | in2
| 16 | 256 |  |  | L2 = Elevcasing-Elevtip = |  |  | 45 | ft | subject to linear ES
| 18 | 324 |  |  | L1=L-L2 = |  |  | 25 | ft | subject to pure ES
| 20 | 400 |  |  | D = Pmax(L1+L2/2)/AE = |  |  | -0.19588 | in
| 24 | 489 | [8 empty] | x (load) | y (displacement)
| 30 | 686 |  |  | Elastic initial point | [5 empty] | 0 | 0
| 36 | 898 |  |  | Elastic second point = D | [5 empty] | 375 | -0.28866
[5 empty] | failing movement at head = .1575"+ D/120 | [5 empty] | 0 | -0.3575
[5 empty] | Second point = FMAH + D | [5 empty] | 375 | -0.55338

## Check List
Step | P | Test Pile Loading Details (Quick Method) | LADOTD Std Spec | ASTM D1143
driving |  | pile driven according to approved pile installation plan | 804.11
|  | correct hammer size | 804.05( c )(2)
|  | correct hammer cushion material and thickness (³ 75% original), [see submittal, PE checks hammer on ground] | 804.06((b)(1)
|  | correct pile cushion (see submittal, ³ 4" thick) | 804.06((b)(3)
|  | new pile cushion unless otherwise permitted | 804.06(b)(3)
replace pile cushion if compressed 50% or burned, AASHTO LRFD Br. Const.Spec 4.4.1.2.3
|  | PDA monitoring required | 804.11(b)
|  | test pile to model subsurface conditions by excavation or casing | 804.11(f) | 3.1.2
re-strike |  | re-strike 1 day after initial driving | 804.11(e)
damage |  | damaged pile head removed prior to test |  | 3.1.3
load frame |  | designed and approved for 3 times static load | 805.11(g)(2)
|  | correctly erect HQ approved test frame | 804.11(g)
|  | anchor piles ³ 3D ³ 7' clear distance from test pile | 804.11(g)(6)b | 3.3.1
hardware |  | use steel bearing plate and test plate of sufficient thickness to prevent bending under loads (>2"), centered on pile and set perpendicular to longitudinal axis of pile, with the test plate at least the size of pile butt |  | 3.1.4
|  | test plate set in high strength quick-set grout (concrete pile) or welded to steel pile |  | 3.1.5
|  | hydraulic jack centered on steel bearing plate, if load cell used it shall be centered between two steel bearing plates of sufficient thickness |  | 3.1.6
|  | hydraulic jack shall be equipped with spherical bearing plates or shall be in complete and firm contact with the bearing surfaces and aligned so as to avoid eccentric loading | 804.11(g)(2) | 7.1.3
|  | jacking system (hydraulic jack, hydraulic pump, & pressure gage) shall be calibrated as a unit before each project to an accuracy within 5% of the applied load over its complete ram travel range and the calibration report furnished | 804.11(g)(3) | 3.2.2 3.2.5
|  | calibration report sent to and approved by Materials Lab | 804.11(g)(3)
calibration report sent not sooner than 31 days before loading (Khiet Ngo 6-22-08)
|  | for greater accuracy a load cell calibrated to accuracy of £ 2% of the applied load and equiped with spherical bearings |  | 3.2.3
|  | load cell calibrated within six months of loading date and approved by Materials Lab | 804.11(g)(5)
|  | when required (long unbraced lengths), contractor to provide bracing or strengthening of test pile during driving or loading | 804.11(f) | 3.1.2
|  | Displacement instrumentation to be two dial gages or electronic readout gauges capable of .001” accuracy with 3” bearing on a smooth surface perpendicular to gauge stem travel | 804.11(g)(4) | 4.1.2
|  | two parallel reference beams, one on each side of the test pile, independently supported and oriented to place their supports as far as practical from anchor piles and with clear distance of ³ 3D ³ 8' from test pile; | 804.11(g)(7) | 4.1.1
|  | one dial gage mounted on each reference beam approximately equidistant from the center of and on opposite sides of the test pile with stems parallel to longitudinal axis of the pile and bearing on lugs firmly attached to the sides of the pile below the test plate (or equivalent mounting scheme) |  | 4.2.1
|  | pile axial movements shall be measured and recorded to the 0.001" | 804.11(g)(4) | 4.4.2
loading |  | Load to 3 times design value or until plunge occurs | 804.11(g)(1)
|  | apply loads in increments of 10 to 15% of design load with a constant time interval of 5 minutes or as otherwise specified, add load increments until continuous jacking is required to maintain the test load or until the specific capacity is reached, at which time stop the jacking | 804.11(g)(1) | 5.6.2
|  | full test load to be removed in four approximately equal decrements with 5 minutes between decrements, final recovery recorded so shape of rebound curve may be determined | 804.11(g)(1) | 5.6.3
readings |  | take readings of time, load, and settlement and record immediately at intervals specified, when max load applied take readings after jacking has stopped, except for final recovery | 804.11(g)(1) | 6.4
|  | for final recovery record 30 minutes after movement essentially complete | 804.11(g)(1)
re-stike |  | restrike after 24 hours from loading if required by Geotechnical Section | 804.11(e)