## Sheet2
Preservation Final Plans QA/QC
State Project No.:
Fed Aid No.:
Project Name:
Route:
Parish:
Designer: | Date:
Reviewer: | Date:
The completed form must be submitted with corrected finals. Plans will not be signed by the Chief Engineer without it.
| Designer | Reviewer
All comments from HQ and District reviewers have been addressed.
TITLE SHEET
Project information matches LA Gov.
The latest versions of all applicable Standard Plans are shown.
The type of construction is correct.
The projects limits, equations and exceptions are shown on the layout map.
Bridges and RR's are shown in Bridge and RR Location Tables.
TYPICAL SECTIONS
All station ranges are accounted for. Limits match those shown on the Title Sheet.
Transitions (both vertical and horizontal) are accounted for from one typical to the next.
Typical sections are provided for detour roads if needed.
Maintenance/liability agreement has been completed for sidewalks, lighting or bike paths (and can be located) if needed.
Details are included for butt joints, transitions, shoulder wedge, patching, driveways, rumble strips, etc. when needed.
SUMMARY SHEETS
Detailed check of all quantity tabulations (addition and multiplication) has been completed.
Detailed check of tables matching the plans/notes has been completed.
Table totals match Summary of Estimated Quantities.
GENERAL
Locations, sizes and descriptions of drainage structures to be removed/extended/installed along with appropriate items are included in the Drainage Summary.
Manholes, inlets, valve boxes, etc. requiring adjustments have been noted.
Any removals of walks or drives have been noted and the quantities accounted for.
Any geometric details needed are included.
Saw cutting is noted and paid for appropriately.
Salvageable material is noted as well as where to haul it.
Patching table gives approximate quantities and lane direction.
Lab data shown is representative of the entire project.
Sufficient temporary and permanent striping, along with needed symbols, are included.
Any Design Exceptions needed are noted on plans.